## PickAndPlace_IMU_Baro_SDIO_2025
Designator | Device | Footprint | Mid X | Mid Y | Ref X | Ref Y | Pad X | Pad Y | Pins | Layer | Rotation | SMD | Comment | Description | Supplier | Manufacturer | Manufacturer Part | Supplier Part | link | JLCPCB Part Class | Unique ID | Unique Id | spicePre | Add into BOM
X3 | 32.768kHz | OSC-SMD_2P-L3.2-W1.5 | 93.091mm | 48.514mm | 93.091mm | 48.514mm | 93.091mm | 47.189mm | 2 | T | 90 | Yes | 32.768kHz |  | LCSC | ABRACON | ABS07-32.768KHZ-T | C130253 |  | Extended Part | $3 | gge200af03f1eb1f089 | X | yes
X2 | MICROSD104031-0811 | MOLEX_104031-0811 | 88.608mm | 48.126mm | 88.646mm | 48.133mm | 83.196mm | 51.238mm | 14 | B | 90 | Yes | MICROSD104031-0811 | [7 empty] | $1 | gge8956a4de66c75f84 | X | yes
U4 | 2.2kΩ | RES-ARRAY-SMD_0404-4P-L1.0-W1.0-BL | 96.266mm | 52.451mm | 96.266mm | 52.451mm | 96.601mm | 52.901mm | 4 | T | 180 | Yes | 2.2kΩ |  | LCSC | YAGEO(国巨) | YC122-JR-072K2L | C695193 |  | Extended Part | $14 | ggef0a08ab114346478 | U | yes
U3 | 2.2kΩ | RES-ARRAY-SMD_0404-4P-L1.0-W1.0-BL | 96.266mm | 44.323mm | 96.266mm | 44.323mm | 96.601mm | 44.773mm | 4 | T | 180 | Yes | 2.2kΩ |  | LCSC | YAGEO(国巨) | YC122-JR-072K2L | C695193 |  | Extended Part | $23 | gge01943228c9da44f1 | U | yes
U2 | BNO086 | LGA-28_L5.2-W3.8-P0.50-BL | 98.806mm | 48.514mm | 98.806mm | 48.514mm | 101.056mm | 46.951mm | 28 | T | 90 | Yes | BNO086 |  | LCSC | null | BNO086 | C5264422 |  | Extended Part | $22 | gge0879c493cfee3464 | U | yes
U1 | BMP581 | LGA-10_L2.0-W2.0-P0.50-TL_BMP581 | 88.646mm | 48.387mm | 88.646mm | 48.387mm | 87.866mm | 48.637mm | 10 | T | 0 | Yes | BMP581 |  | LCSC | Bosch(博世) | BMP581 | C5362283 |  | Extended Part | $13 | ggefda8a8847f6f7d8b | U | yes
RN5 | 10kΩ | RES-ARRAY-SMD_0603-4P-L1.6-W1.6-BL | 104.14mm | 44.704mm | 104.14mm | 44.704mm | 104.54mm | 45.504mm | 4 | T | 180 | Yes | 10kΩ |  | LCSC | YAGEO(国巨) | YC162-JR-0710KL | C309680 |  | Extended Part | $21 | ggea19e8d5f1d926d5a | R | yes
RN4 | 10kΩ | RES-ARRAY-SMD_0603-4P-L1.6-W1.6-BL | 104.14mm | 48.387mm | 104.14mm | 48.387mm | 103.74mm | 47.587mm | 4 | T | 0 | Yes | 10kΩ |  | LCSC | YAGEO(国巨) | YC162-JR-0710KL | C309680 |  | Extended Part | $20 | gge475313dc62069b4d | R | yes
RN3 | 10kΩ | RES-ARRAY-SMD_0603-4P-L1.6-W1.6-BL | 104.14mm | 52.197mm | 104.14mm | 52.197mm | 103.74mm | 51.397mm | 4 | T | 0 | Yes | 4.7kΩ |  | LCSC | YAGEO(国巨) | YC162-JR-074K7L | C326936 |  | Extended Part | $19 | ggea4a33a82ef0f6360 | R | yes
RN1 | 4.7kΩ | RES-ARRAY-SMD_0603-16P-L6.4-W1.6-TL | 97.155mm | 48.387mm | 97.155mm | 48.387mm | 97.855mm | 45.587mm | 16 | B | 90 | Yes | 4.7kΩ |  | LCSC | BOURNS | CAT16-472J8LF | C1518176 |  | Extended Part | $8 | ggeadf6c0f6fda94ecb | R | yes
R8 | 10k | R0603 | 92.964mm | 52.578mm | 92.964mm | 52.578mm | 93.717mm | 52.578mm | 2 | T | 180 | Yes | 10k | [7 empty] | $18 | ggeb08e373d62c2637c | R | yes
R7 | 10k | R0603 | 88.646mm | 52.578mm | 88.646mm | 52.578mm | 89.399mm | 52.578mm | 2 | T | 180 | Yes | 10k | [7 empty] | $12 | gge5b3a81ea565e60c8 | R | yes
R5 | 1k | R0603 | 88.646mm | 44.323mm | 88.646mm | 44.323mm | 87.893mm | 44.323mm | 2 | T | 0 | Yes | 1k | [7 empty] | $11 | gge84a74d418b485718 | R | yes
R4 | 10k | R0603 | 92.964mm | 44.323mm | 92.964mm | 44.323mm | 92.211mm | 44.323mm | 2 | T | 0 | Yes | 10k | [7 empty] | $10 | ggeff5f2a10ab9ab37f | R | yes
LED1 | LED-0603_G | LED0603_GREEN | 102.743mm | 48.26mm | 102.743mm | 48.26mm | 102.743mm | 47.41mm | 2 | B | 90 | Yes | LED-0603_G |  | LCSC | EVERLIGHT(台湾亿光) | 19-217/GHC-YR1S2/3T | C72043 |  |  | $2 | gge856c1967296df4d8 | L | yes
C8 | 0.1u | C0603 | 84.201mm | 46.863mm | 84.201mm | 46.863mm | 84.901mm | 46.863mm | 2 | T | 180 | Yes | 0.1u | [7 empty] | $17 | gge09a8a2a49580c9d5 | C | yes
C7 | 10u | C0603 | 97.409mm | 53.34mm | 97.409mm | 53.34mm | 98.109mm | 53.34mm | 2 | B | 180 | Yes | 10u | [7 empty] | $7 | gge5de91cdc91667709 | C | yes
C6 | 0.1u | C0603 | 97.409mm | 43.434mm | 97.409mm | 43.434mm | 96.709mm | 43.434mm | 2 | B | 0 | Yes | 0.1u | [7 empty] | $6 | gge9d3fab93552bbddc | C | yes
C5 | 0.1u | C0603 | 84.201mm | 44.069mm | 84.201mm | 44.069mm | 83.501mm | 44.069mm | 2 | T | 0 | Yes | 0.1u | [7 empty] | $16 | ggefa86acd540f45489 | C | yes
C4 | 0.1u | C0603 | 84.201mm | 52.832mm | 84.201mm | 52.832mm | 84.901mm | 52.832mm | 2 | T | 180 | Yes | 0.1u | [7 empty] | $15 | gge942ddf6ba3709c91 | C | yes
C3 | 22p | C0603 | 100.076mm | 52.578mm | 100.076mm | 52.578mm | 99.376mm | 52.578mm | 2 | T | 0 | Yes | 22p | [7 empty] | $5 | gged97166dcc85f16f2 | C | yes
C2 | 10u | C0603 | 100.076mm | 44.323mm | 100.076mm | 44.323mm | 99.376mm | 44.323mm | 2 | T | 0 | Yes | 22p | [7 empty] | $4 | gge4173eb936568cc30 | C | yes
C1 | 0.1u | C0603 | 84.201mm | 50.038mm | 84.201mm | 50.038mm | 84.901mm | 50.038mm | 2 | T | 180 | Yes | 0.1u | [7 empty] | $9 | gge90a8ee926d718260 | C | yes